## Sheet1
group_type | group_value | evidence_n_rows | evidence_n_sources | n_top_scenarios | mean_predicted_biochar_yield | median_predicted_biochar_yield | mean_lower_bound_90 | median_lower_bound_90 | mean_ensemble_std | candidate_fraction_in_or_near_domain | candidate_fraction_out_of_domain | fraction_in_domain | fraction_near_domain | fraction_out_of_domain | temperature_c_p10 | temperature_c_median | temperature_c_p90 | residence_time_min_p10 | residence_time_min_median | residence_time_min_p90 | heating_rate_c_min_p10 | heating_rate_c_min_median | heating_rate_c_min_p90 | gas_flow_rate_l_min_p10 | gas_flow_rate_l_min_median | gas_flow_rate_l_min_p90 | particle_size_mm_p10 | particle_size_mm_median | particle_size_mm_p90 | raw_material_supply_g_p10 | raw_material_supply_g_median | raw_material_supply_g_p90 | reporting_class | reporting_reason
feedstock | Rapeseed Stalk | 73 | 6 | 25 | 36.7062 | 36.6433 | 20.7915 | 20.7286 | 5.8052 | 0.893 | 0.107 | 0.32 | 0.68 | 0 | 402.7054 | 409.3282 | 424.444 | 30 | 30 | 30 | 17.0332 | 55.297 | 151.938 | 0.055419 | 0.13934 | 0.21184 | 0.44755 | 1.089 | 1.5188 | 13.9009 | 60.9019 | 89.6896 | case_study_table | feedstock_case_with_sufficient_ad_support
feedstock | Rice Husk | 109 | 14 | 25 | 57.2013 | 56.9254 | 41.2866 | 41.0107 | 6.7318 | 0.95133 | 0.048667 | 0.16 | 0.84 | 0 | 345.7985 | 354.3121 | 367.512 | 27.2648 | 35.5912 | 47.8789 | 7.8919 | 12.5843 | 17.7859 | 0.063478 | 0.18402 | 0.2937 | 0.63804 | 0.99421 | 1.6238 | 5.0515 | 12.0584 | 17.8255 | case_study_table | feedstock_case_with_sufficient_ad_support