## Sheet1
group_type | group_value | evidence_n_rows | evidence_n_sources | n_top_scenarios | mean_predicted_biochar_yield | median_predicted_biochar_yield | mean_lower_bound_90 | median_lower_bound_90 | mean_ensemble_std | candidate_fraction_in_or_near_domain | candidate_fraction_out_of_domain | fraction_in_domain | fraction_near_domain | fraction_out_of_domain | temperature_c_p10 | temperature_c_median | temperature_c_p90 | residence_time_min_p10 | residence_time_min_median | residence_time_min_p90 | heating_rate_c_min_p10 | heating_rate_c_min_median | heating_rate_c_min_p90 | gas_flow_rate_l_min_p10 | gas_flow_rate_l_min_median | gas_flow_rate_l_min_p90 | particle_size_mm_p10 | particle_size_mm_median | particle_size_mm_p90 | raw_material_supply_g_p10 | raw_material_supply_g_median | raw_material_supply_g_p90 | reporting_class | reporting_reason
feedstock | Algae | 57 | 7 | 25 | 54.2638 | 54.2696 | 38.3491 | 38.3548 | 3.6669 | 0.30367 | 0.69633 | 0.44 | 0.56 | 0 | 426.2897 | 439.6684 | 458.7278 | 14.8958 | 21.7719 | 31.199 | 13.1955 | 23.1826 | 38.0436 | 0.13417 | 0.30057 | 0.46546 | 1.5846 | 2.1953 | 2.5921 | 7.1535 | 17.8636 | 31.9037 | warning_only | feedstock_case_with_weak_ad_support
feedstock | Manure | 104 | 8 | 25 | 51.0651 | 51.1039 | 35.1504 | 35.1892 | 7.3801 | 0.13433 | 0.86567 | 0 | 1 | 0 | 408.1695 | 456.1957 | 571.1751 | 12.2579 | 40.9705 | 59.718 | 4.569 | 10.2113 | 13.8756 | 1.2584 | 4.4068 | 4.8565 | 0.42918 | 0.7185 | 1.0209 | 67.3411 | 329.4396 | 392.5308 | warning_only | feedstock_case_with_weak_ad_support
feedstock | Sunflower Bagasse | 58 | 4 | 25 | 36.5922 | 36.4122 | 20.6775 | 20.4975 | 4.899 | 0.97 | 0.03 | 0.88 | 0.12 | 0 | 403.9919 | 417.5541 | 435.4875 |  |  |  | 195.7286 | 259.5146 | 292.0225 | 0.040638 | 0.26278 | 0.3524 | 0.40538 | 0.88301 | 1.0059 | 7.4088 | 13.7123 | 25.0219 | exclude_from_operating_windows | missing_critical_window_values:residence_time_min_median
feedstock | Wood | 103 | 15 | 25 | 41.9253 | 41.9035 | 26.0106 | 25.9888 | 9.9245 | 0.34333 | 0.65667 | 0 | 1 | 0 | 364.2749 | 373.9954 | 460.474 | 8.9261 | 42.1763 | 58.1808 | 16.7478 | 24.0306 | 43.9059 | 0.27656 | 1.1859 | 2.4261 | 0.26474 | 0.8316 | 1.8321 | 28.771 | 92.2177 | 153.4836 | warning_only | feedstock_case_with_weak_ad_support
feedstock_family | manure_sludge | 146 | 14 | 25 | 48.708 | 46.9405 | 32.7933 | 31.0258 | 7.619 | 0.049333 | 0.95067 | 0 | 1 | 0 | 357.2412 | 380.7222 | 556.9609 | 21.0521 | 54.0139 | 91.9408 | 4.3047 | 9.0262 | 14.7661 | 0.41224 | 1.2293 | 6.7565 | 0.42512 | 0.63799 | 1.3725 | 29.7984 | 136.1416 | 329.6753 | warning_only | family_group_with_weak_ad_support