## Sheet1
group_type | group_value | evidence_n_rows | evidence_n_sources | n_top_scenarios | mean_predicted_biochar_yield | median_predicted_biochar_yield | mean_lower_bound_90 | median_lower_bound_90 | mean_ensemble_std | candidate_fraction_in_or_near_domain | candidate_fraction_out_of_domain | fraction_in_domain | fraction_near_domain | fraction_out_of_domain | temperature_c_p10 | temperature_c_median | temperature_c_p90 | residence_time_min_p10 | residence_time_min_median | residence_time_min_p90 | heating_rate_c_min_p10 | heating_rate_c_min_median | heating_rate_c_min_p90 | gas_flow_rate_l_min_p10 | gas_flow_rate_l_min_median | gas_flow_rate_l_min_p90 | particle_size_mm_p10 | particle_size_mm_median | particle_size_mm_p90 | raw_material_supply_g_p10 | raw_material_supply_g_median | raw_material_supply_g_p90 | reporting_class | reporting_reason
feedstock_family | agricultural_residue | 618 | 46 | 25 | 49.5982 | 49.0318 | 33.6835 | 33.1171 | 7.5455 | 0.66633 | 0.33367 | 0.04 | 0.96 | 0 | 356.3872 | 384.2876 | 453.0344 | 16.5874 | 39.472 | 52.0305 | 12.3934 | 46.9025 | 115.3034 | 0.14905 | 0.3231 | 0.92472 | 0.54661 | 1.1848 | 1.6328 | 8.8544 | 44.4778 | 81.7344 | main_text_table | family_group_with_sufficient_ad_support
feedstock_family | shell_husk_kernel | 126 | 18 | 25 | 48.9845 | 48.1624 | 33.0698 | 32.2477 | 13.8078 | 0.83267 | 0.16733 | 0.12 | 0.88 | 0 | 357.8179 | 379.9611 | 401.828 | 15.2258 | 25.5768 | 50.8461 | 10.4133 | 34.751 | 63.0394 | 0.055705 | 0.11546 | 0.20729 | 1.4112 | 2.3356 | 3.1616 | 3.8676 | 9.8454 | 15.6514 | main_text_table | family_group_with_sufficient_ad_support
feedstock_family | woody_biomass | 162 | 23 | 25 | 46.2464 | 44.924 | 30.3317 | 29.0093 | 9.3977 | 0.89667 | 0.10333 | 0 | 1 | 0 | 353.526 | 369.1712 | 477.744 | 12.2556 | 25.6197 | 40.2627 | 9.635 | 18.4245 | 40.2142 | 0.1591 | 0.79117 | 1.9199 | 0.47462 | 1.5987 | 2.1368 | 8.4043 | 43.9516 | 85.7403 | main_text_table | family_group_with_sufficient_ad_support