## Sheet1
group_type | group_value | evidence_n_rows | evidence_n_sources | n_top_scenarios | mean_predicted_biochar_yield | median_predicted_biochar_yield | mean_lower_bound_90 | median_lower_bound_90 | mean_ensemble_std | candidate_fraction_in_or_near_domain | candidate_fraction_out_of_domain | fraction_in_domain | fraction_near_domain | fraction_out_of_domain | temperature_c_p10 | temperature_c_median | temperature_c_p90 | residence_time_min_p10 | residence_time_min_median | residence_time_min_p90 | heating_rate_c_min_p10 | heating_rate_c_min_median | heating_rate_c_min_p90 | gas_flow_rate_l_min_p10 | gas_flow_rate_l_min_median | gas_flow_rate_l_min_p90 | particle_size_mm_p10 | particle_size_mm_median | particle_size_mm_p90 | raw_material_supply_g_p10 | raw_material_supply_g_median | raw_material_supply_g_p90 | reporting_class | reporting_reason
feedstock | Corncob | 102 | 14 | 25 | 36.3353 | 36.388 | 20.4206 | 20.4733 | 6.6358 | 0.593 | 0.407 | 0 | 1 | 0 | 406.0256 | 410.0074 | 427.5971 | 23.6137 | 35.601 | 54.4918 | 30.2515 | 72.9271 | 158.1677 | 0.11564 | 0.53751 | 0.9341 | 0.93337 | 1.3804 | 1.7264 | 16.3438 | 33.1299 | 47.7373 | supplementary_table | feedstock_case_with_marginal_ad_support
feedstock_family | oilseed_residue | 246 | 18 | 25 | 45.2686 | 43.9133 | 29.3539 | 27.9986 | 13.1354 | 0.56567 | 0.43433 | 0.08 | 0.92 | 0 | 411.2789 | 429.1386 | 471.4279 | 38.768 | 60.9445 | 73.749 | 12.1039 | 46.5139 | 81.6378 | 0.16835 | 1.3824 | 1.9417 | 0.68639 | 1.1014 | 1.7417 | 11.7365 | 25.3218 | 32.7443 | supplementary_table | family_group_with_marginal_ad_support